## measurement_board_22_11
Id | RÃ©fÃ©rence | BoÃ®tier | QuantitÃ© | DÃ©signation | Fournisseur et rÃ©f
1 | RV2,RV3,RV1 | Potentiometer_Bourns_3296W_Vertical | 3 | R_10K | https://www.mouser.fr/ProductDetail/Bourns/3296W-1-103LF?qs=CL3xLxiry19Id6AEaxYcng%3D%3D
2 | J1 | TerminalBlock_Phoenix_MKDS-1,5-2-5.08_1x02_P5.08mm_Horizontal | 1 | DSP_out_12v_GND
3 | R1,R2 | R_Axial_DIN0207_L6.3mm_D2.5mm_P7.62mm_Horizontal | 2 | 100k
4 | J9 | TerminalBlock_Phoenix_MKDS-1,5-2-5.08_1x02_P5.08mm_Horizontal | 1 | TX_bat
5 | D10-OHMPI-MEASURE1,D9-OHMPI-RUN-WAITING1,D11-OHMPI-STACK1,D12-LOW-TX-BATTERY1 | LED_D4.0mm | 4 | LED
6 | K1,K2 | Relay_SPDT_Omron-G5LE-1 | 2 | G5LE-1 | https://www.mouser.fr/ProductDetail/Omron-Electronics/G5LE-1-DC5?qs=ImaqFqjHA4nKN7ETIjn3Lg%3D%3D
7 | J18,J19 | PinHeader_1x01_P2.54mm_Vertical | 2 | Conn_01x01
8 | J20 | PinHeader_1x01_P2.54mm_Vertical | 1 | shunt +
10 | R9 | R_Axial_DIN0204_L3.6mm_D1.6mm_P7.62mm_Horizontal | 1 | 20 Mohms | https://www.mouser.fr/ProductDetail/Vishay-BC-Components/VR37000002005JA100?qs=KvydTssTBTrLfve7UpC9hg%3D%3D
11 | K3,K5,K6,K4 | DIP762W47P254L478H340Q4N | 4 | AQY212EH | AQY212EH Panasonic Industrial Devices ¦ Mouser France
12 | D8,D7,D5,D6,D3,D4 | D_DO-35_SOD27_P7.62mm_Horizontal | 6 | BAT86 | https://www.mouser.fr/ProductDetail/Nexperia/BAT86133?qs=me8TqzrmIYXIdlxjf3qXVQ%3D%3D
13 | C7,C13,C5,C8,C4,C11,C1 | C_Disc_D8.0mm_W2.5mm_P5.00mm | 7 | 100nF | https://www.mouser.fr/ProductDetail/Vishay-BC-Components/K104K15X7RF5UL2?qs=sGAEpiMZZMukHu%252BjC5l7YfNV3vKmwSLbJWgT278cX8E%3D
14 | R12,R13,R10,R11 | R_Axial_DIN0207_L6.3mm_D2.5mm_P7.62mm_Horizontal | 4 | 330 | https://www.mouser.fr/ProductDetail/TE-Connectivity-Holsworthy/CFR25J330R?qs=DDevMFOh4su%2FqUEy2JgkXA%3D%3D
15 | J4,J6,J12,J15 | PinHeader_1x08_P2.54mm_Vertical | 4 | Conn_01x08_Female
16 | J5 | PinHeader_1x04_P2.54mm_Vertical | 1 | Conn_01x04_Female
17 | U4 | 1085 | 1 | 1115-Adress=0X49 | https://www.mouser.fr/ProductDetail/Adafruit/1085?qs=GURawfaeGuCW8oufi8WauA%3D%3D
18 | U1 | DIP-18_W7.62mm | 1 | MCP23008-xP
19 | Alim_analog_Vmn_measurement_ina128P_lm158 | CONV_THD_15-1222N | 1 | THD 15-1222N | https://www.mouser.fr/ProductDetail/TRACO-Power/THD-15-1222N?qs=ckJk83FOD0UVycxQxcHQFw%3D%3D
20 | J8 | IDC-Header_2x03_P2.54mm_Vertical | 1 | Connector_I2C_for_mux_or_tools
21 | U3 | DIP-8_W7.62mm | 1 | 24LC02 | https://www.mouser.fr/ProductDetail/Microchip-Technology/24LC024-P?qs=caJrvSDHBA%252BcXybatOSbdw%3D%3D
22 | R5,R6,R4,R7,R3 | R_Axial_DIN0207_L6.3mm_D2.5mm_P7.62mm_Horizontal | 5 | 1k | https://www.mouser.fr/ProductDetail/Vishay-Dale/CMF551K0000BHBF?qs=Mig2RDu1Bfqs76HgNqsQsQ%3D%3D
23 | J14 | PinHeader_1x02_P2.54mm_Vertical | 1 | Conn_01x02_Female
24 | J3 | TerminalBlock_Phoenix_MKDS-1,5-2-5.08_1x02_P5.08mm_Horizontal | 1 | Screw_Terminal_AB
25 | Q1,Q2 | TO-92L_Inline | 2 | ZVN4206ASTZ
26 | C10,C2,C9,C3,C6,C14,C12 | CP_Radial_D6.3mm_P2.50mm | 7 | 10uF
27 | J2 | TerminalBlock_Phoenix_MKDS-1,5-2-5.08_1x02_P5.08mm_Horizontal | 1 | DPS5005_input_0_to_50V
28 | U6,U7,U2 | DIP-8_W7.62mm | 3 | OP07 | https://www.mouser.fr/ProductDetail/Analog-Devices/OP07EPZ?qs=WIvQP4zGangHMjec0ffYYA%3D%3D
29 | U5 | 1085 | 1 | 1115-Adress=0X48 | https://www.mouser.fr/ProductDetail/Adafruit/1085?qs=GURawfaeGuCW8oufi8WauA%3D%3D
30 | Alim_5V_I2C_isolator_Vmn_measurement1,Alim_5V_Digital_rasp_iso1540_mcp23008_current_7_click1 | THD151211N | 2 | THD_15-1211N | https://www.mouser.fr/ProductDetail/TRACO-Power/THD-15-1211N?qs=ckJk83FOD0X2IyoEoPcnmg%3D%3D
31 | D2,D1 | D_DO-41_SOD81_P10.16mm_Horizontal | 2 | 1N4001
32 | J17 | PinHeader_1x01_P2.54mm_Vertical | 1 | DSP GND
33 | R14,R9 | R_Axial_DIN0207_L6.3mm_D2.5mm_P7.62mm_Horizontal | 2 | R
34 | J10 | PinHeader_1x01_P2.54mm_Vertical | 1 | DSP+
35 | J21 | PinHeader_1x01_P2.54mm_Vertical | 1 | shunt -
36 | J16 | TerminalBlock_Phoenix_MKDS-1,5-2-5.08_1x02_P5.08mm_Horizontal | 1 | RX_bat
37 | R8 | R_Axial_DIN0414_L11.9mm_D4.5mm_P20.32mm_Horizontal | 1 | 2
38 | J11 | TerminalBlock_Phoenix_MKDS-1,5-2-5.08_1x02_P5.08mm_Horizontal | 1 | Screw_Terminal_VMN
39 | J7 | PinSocket_2x20_P2.54mm_Vertical | 1 | Raspberry_Pi_2_3 | https://www.mouser.fr/ProductDetail/TE-Connectivity/2-534206-0?qs=4hg9R9g9MDtep%252BXxETHmUA%3D%3D